## 40S_eIF5_multi
Variable | Description
ttotal | The final processed matrix containing time + selected traces for each picked molecule (after filtering). | Used to store the fluorescence intensity traces after picking and filtering for further analysis and modeling.
ttotal_unfilt | Same as ttotal, but contains raw (unfiltered) fluorescence data. | Useful for comparing the raw unprocessed signals with the filtered ones and for analyzing unmodified signals.
ttotal_xy | Contains the X and Y chip positions of the selected molecules (coordinates from ttotal_xy). | Used for spatial analysis or mapping the positions of picked molecules on the ZMW chip.
HMM | Raw fluorescence traces for multiple channels and time frames
r, c, d | Dimensions of HMM: frames, traces, channels
Df | Frame offset used for alignment
Exposure | Time per frame in seconds
Cy3_40S_uncorrected_arrivaltimes | First frame index where Cy3 (40S) is detected (uncorrected)
Cy3_40S_uncorrected_departuretimes | Last frame index where Cy3 (40S) is detected (uncorrected)
Cy3_40S_uncorrected_arrivaltimes_transposed | Corrected and converted arrival times (seconds)
eIF5_HMM | HMM trace for eIF5 fluorescence (channel 4)
eIF5_diff | Temporal differences of eIF5_HMM, used for detecting transitions
eIF5_association | Time between successive eIF5 associations (all events)
eIF5_lifetime | Duration of each eIF5 binding event
eIF5_firstassociation | First eIF5 association frame index per trace
eIF5_firstassociation_corrected | eIF5_firstassociation aligned to 40S arrival (seconds)
eIF5_firstlifetime | Duration of first eIF5 event per trace
eIF5_reassociation | Time between eIF5 departure and next binding
eIF5_multi_lifetimes | Duration of eIF5 events beyond the first
traces_with_multi_eIF5 | Number of binding events per trace (for multi-event traces)
P_eIF5_*, X_eIF5_* | Empirical cumulative distribution function (CDF) values
BS_median_Ass_median | Median of eIF5 association times
BS_median_Ass | Bootstrapped medians for eIF5 association
BS_median_Ass_ci | 95% CI for median eIF5 association
BS_median_Life_median | Median of eIF5 lifetimes
BS_median_Life | Bootstrapped medians for eIF5 lifetime
BS_median_Life_ci | 95% CI for median eIF5 lifetime

## 40S_eIF5_eIF5B_60S
Variable | Description
ttotal | The final processed matrix containing time + selected traces for each picked molecule (after filtering). | Used to store the fluorescence intensity traces after picking and filtering for further analysis and modeling.
ttotal_unfilt | Same as ttotal, but contains raw (unfiltered) fluorescence data. | Useful for comparing the raw unprocessed signals with the filtered ones and for analyzing unmodified signals.
ttotal_xy | Contains the X and Y chip positions of the selected molecules (coordinates from ttotal_xy). | Used for spatial analysis or mapping the positions of picked molecules on the ZMW chip.
HMM | Raw fluorescence intensity traces for multiple channels
r, c, d | Dimensions of HMM: frames, traces, channels
Df | Frame offset for aligning arrival times
Exposure | Frame duration in seconds
I_want_fast_analysis | Switch to run fast arrival/departure calculations
Cy3_uncorrected_arrivaltimes | Arrival frame indices for Cy3 channel (raw)
Cy3_uncorrected_departuretimes | Departure frame indices for Cy3 channel (raw)
Cy5_uncorrected_arrivaltimes | Arrival frame indices for Cy5 channel (raw)
Cy5_uncorrected_departuretimes | Departure frame indices for Cy5 channel (raw)
Cy3p5_uncorrected_arrivaltimes | Arrival frame indices for Cy3.5 channel (raw)
Cy3p5_uncorrected_departuretimes | Departure frame indices for Cy3.5 channel (raw)
Cy5p5_uncorrected_arrivaltimes | Arrival frame indices for Cy5.5 channel (raw)
Cy5p5_uncorrected_departuretimes | Departure frame indices for Cy5.5 channel (raw)
Cy3_lifetimes | Duration of Cy3 events (sec)
Cy5_lifetimes | Duration of Cy5 events (sec)
Cy3p5_lifetimes | Duration of Cy3p5 events (sec)
Cy5p5_lifetimes | Duration of Cy5p5 events (sec), rounded
Cy5p5_40Scorrected_arrivaltimes | Cy5p5 arrival times relative to Cy3
Cy3p5_40Scorrected_arrivaltimes | Cy3p5 arrival times relative to Cy3
Cy3p5_eIF5corrected_arrivaltimes | Cy3p5 arrival times relative to Cy5p5 departure
Cy5_5Bcorrected_arrivaltimes | Cy5 arrival times relative to Cy3p5
Cy5_40Scorrected_arrivaltimes | Cy5 arrival times relative to Cy3
eIF5B_80S_Lifetime | Time between Cy3p5 departure and Cy5 arrival
P_lifetime_Cy3, X_lifetime_Cy3 | CDF of Cy3 lifetimes
P_association_Cy3, X_association_Cy3 | CDF of Cy3 arrival times
P_lifetime_Cy5p5, X_lifetime_Cy5p5 | CDF of Cy5p5 lifetimes
P_40Scorrected_association_Cy5p5, X_40Scorrected_association_Cy5p5 | CDF of Cy5p5 arrival times relative to Cy3
P_lifetime_Cy3p5, X_lifetime_Cy3p5 | CDF of Cy3p5 lifetimes
P_raw_association_Cy3p5, X_raw_association_Cy3p5 | CDF of raw Cy3p5 arrival times
P_40Scorrected_association_Cy3p5, X_40Scorrected_association_Cy3p5 | CDF of Cy3p5 relative to Cy3
P_eIF5corrected_association_Cy3p5, X_eIF5corrected_association_Cy3p5 | CDF of Cy3p5 relative to Cy5p5 departure
P_lifetime_Cy5, X_lifetime_Cy5 | CDF of Cy5 lifetimes
P_raw_association_Cy5, X_raw_association_Cy5 | CDF of raw Cy5 arrival times
P_5Bcorrected_association_Cy5, X_5Bcorrected_association_Cy5 | CDF of Cy5 relative to Cy3p5
P_40Scorrected_association_Cy5, X_40Scorrected_association_Cy5 | CDF of Cy5 relative to Cy3
P_eIF5B_80S_lifetime, X_eIF5B_80S_lifetime | CDF of eIF5B–80S complex lifetimes

## eIF1
Variable | Description
ttotal | The final processed matrix containing time + selected traces for each picked molecule (after filtering). | Used to store the fluorescence intensity traces after picking and filtering for further analysis and modeling.
ttotal_unfilt | Same as ttotal, but contains raw (unfiltered) fluorescence data. | Useful for comparing the raw unprocessed signals with the filtered ones and for analyzing unmodified signals.
ttotal_xy | Contains the X and Y chip positions of the selected molecules (coordinates from ttotal_xy). | Used for spatial analysis or mapping the positions of picked molecules on the ZMW chip.
HMM | Raw fluorescence traces for multiple channels and time frames
r, c, d | Dimensions of HMM matrix: rows (timepoints), columns (traces), channels.
Df | Delivery frame index used to shift timing for first events.
Exposure | Exposure time in seconds per frame.
Cy5_uncorrected_arrivaltimes | Placeholder (not used here) for red (Cy5) arrival times.
Cy5_uncorrected_departuretimes | Placeholder (not used here) for red (Cy5) departure times.
red_HMM | Extracted red-state trace (channel 4 of HMM); first/last rows zeroed.
red_diff | Frame-to-frame difference in red_HMM, used to detect transitions.
red_association | Time between red departure and next red association (converted to sec).
red_lifetime | Duration of each red binding event (converted to sec).
red_firstassociation | First red binding frame per trace (converted, shifted by Df).
red_firstlifetime | Duration of first red binding per trace (converted to sec).
red_finalassociation | Time from first red binding to last red binding (converted to sec).
red_finaldeparturetime | Time from first red binding to final red departure (converted to sec).
red_reassociation | Delay between sequential red binding events in a trace (converted to sec).
red_multi_lifetimes | Lifetimes of non-first red bindings in traces (converted to sec).
binding_events | Total number of red binding events in each trace.
X_red_association | X values (sorted times) for CDF of red association times.
P_red_association | CDF values for red association times.
X_red_lifetime | X values for CDF of red lifetimes.
P_red_lifetime | CDF values for red lifetimes.
X_red_firstassociation | X values for CDF of first red associations.
P_red_firstassociation | CDF values for first red associations.
X_red_firstlifetime | X values for CDF of first red lifetimes.
P_red_firstlifetime | CDF values for first red lifetimes.
X_red_reassociation | X values for CDF of red re-association times.
P_red_reassociation | CDF values for red re-association times.
X_red_multi_lifetime | X values for CDF of multiple red lifetimes.
P_red_multi_lifetimes | CDF values for multiple red lifetimes.
X_red_finalassociation | X values for CDF of final red association delays.
P_red_finalassociation | CDF values for final red association delays.
X_red_finaldeparture | X values for CDF of final departure times.
P_red_finaldeparture | CDF values for final departure times.

## eIF1_eIF5B
Variable | Description
ttotal | The final processed matrix containing time + selected traces for each picked molecule (after filtering). | Used to store the fluorescence intensity traces after picking and filtering for further analysis and modeling.
ttotal_unfilt | Same as ttotal, but contains raw (unfiltered) fluorescence data. | Useful for comparing the raw unprocessed signals with the filtered ones and for analyzing unmodified signals.
ttotal_xy | Contains the X and Y chip positions of the selected molecules (coordinates from ttotal_xy). | Used for spatial analysis or mapping the positions of picked molecules on the ZMW chip.
HMM | Raw fluorescence traces for multiple channels and time frames
r, c, d | Dimensions of HMM: rows (timepoints), columns (traces), channels.
red_HMM | Red-channel (eIF1) HMM state intensities (channel 4).
yellow_HMM | Yellow-channel (eIF5B) HMM state intensities (channel 2).
Df | Delivery frame for timing correction (125 frames).
Exposure | Exposure time per frame in seconds (0.1 s).
red_diff | Frame-wise difference of red_HMM; used to detect transitions.
yellow_diff | Frame-wise difference of yellow_HMM; used to detect transitions.
eIF5B_raw_association | Time (sec) from delivery to first yellow (eIF5B) binding.
eIF5B_first_eIF1_association | Time (sec) from last frame of first eIF1 binding to eIF5B association.
eIF5B_first_eIF1_association2 | Time (sec) from first frame of first eIF1 binding to eIF5B association.
eIF5B_last_eIF1_association | Time (sec) from last frame of final eIF1 binding to eIF5B association.
X_eIF5B_raw_association | X values for CDF of raw eIF5B binding times.
P_eIF5B_raw_association | CDF values for raw eIF5B binding times.
X_eIF5B_first_eIF1_association | X values for CDF of first eIF1 departure to eIF5B association.
P_eIF5B_first_eIF1_association | CDF values for first eIF1 departure to eIF5B association.
X_eIF5B_first_eIF1_association2 | X values for CDF of first eIF1 start to eIF5B association.
P_eIF5B_first_eIF1_association2 | CDF values for first eIF1 start to eIF5B association.
X_eIF5B_last_eIF1_association | X values for CDF of final eIF1 departure to eIF5B association.
P_eIF5B_last_eIF1_association | CDF values for final eIF1 departure to eIF5B association.